## Sheet1
LTDS 'Foundational' Data Summary Table - Initial version issued 2022-09-14
DNO licence area where typical grid instance model is located:
CIM class to be populated |  |  |  | DNO applications/databases/documents which are sources of data (specify per class or attribute, as appropriate) | issues identified with retrieval or translation of data from source
objects of class required to be created
| population required? | actual CIM object with attribute (may be parent class) | attribute name
BaseVoltage
one for each base voltage in LTDS modeling scope
| OPTIONAL | IdentifiedObject | description
| TOOL | IdentifiedObject | mRID
| REQUIRED | IdentifiedObject | name
| REQUIRED | BaseVoltage | nominalVoltage
BusbarSection
one for each bus that can be individually de-energized within LTDS modeling scope
| OPTIONAL | IdentifiedObject | description
| TOOL | IdentifiedObject | mRID
| REQUIRED | IdentifiedObject | name
| OPTIONAL | BusbarSection | ipMax
Disconnector
per Switch population guidelines below
| OPTIONAL | IdentifiedObject | description
| TOOL | IdentifiedObject | mRID
| REQUIRED | IdentifiedObject | name
| REQUIRED | Switch | normalOpen
| REQUIRED | Switch | ratedCurrent
Breaker
per Switch population guidelines below
| OPTIONAL | IdentifiedObject | description
| TOOL | IdentifiedObject | mRID
| REQUIRED | IdentifiedObject | name
| REQUIRED | Switch | normalOpen
| REQUIRED | Switch | ratedCurrent
| REQUIRED | ProtectedSwitch | breakingCapacity
ACLineSegment
at least one for every line within LTDS modeling scope which connects between substations
(multiple ACLineSegments may be used to model sections of a line with different impedances)
('line' is essentially the same as the LTDS 'circuit')
| OPTIONAL | IdentifiedObject | description
| TOOL | IdentifiedObject | mRID
| REQUIRED | IdentifiedObject | name
| REQUIRED | Conductor | length
| REQUIRED | ACLineSegment | b0ch
| REQUIRED | ACLineSegment | bch
| REQUIRED | ACLineSegment | g0ch
| OPTIONAL | ACLineSegment | gch
| REQUIRED | ACLineSegment | r
| REQUIRED | ACLineSegment | r0
| REQUIRED | ACLineSegment | shortCircuitEndTemperature
| REQUIRED | ACLineSegment | x
| REQUIRED | ACLineSegment | x0
PowerTransformer
one for every transformer within LTDS modeling scope
| OPTIONAL | IdentifiedObject | description
| TOOL | IdentifiedObject | mRID
| REQUIRED | IdentifiedObject | name
| OPTIONAL | PowerTransformer | beforeShCircuitHighestOperationCurrent
| OPTIONAL | PowerTransformer | beforeShCircuitHighestOperationVoltage
| OPTIONAL | PowerTransformer | beforeShortCircuitAnglePf
| OPTIONAL | PowerTransformer | highSideMinOperatingU
| REQUIRED | PowerTransformer | isPartOfGeneratorUnit
| OPTIONAL | PowerTransformer | operationalValuesConsidered
PowerTransformerEnd
one for every winding of each transformer within LTDS modeling scope
| OPTIONAL | IdentifiedObject | description
| TOOL | IdentifiedObject | mRID
| REQUIRED | IdentifiedObject | name
| REQUIRED | TransformerEnd | endNumber
| REQUIRED | TransformerEnd | grounded
| OPTIONAL | TransformerEnd | rground
| OPTIONAL | TransformerEnd | xground
| OPTIONAL | TransformerEnd | earthingMethod
| REQUIRED | PowerTransformerEnd | b
| REQUIRED | PowerTransformerEnd | b0
| REQUIRED | PowerTransformerEnd | connectionKind
| OPTIONAL | PowerTransformerEnd | g
| REQUIRED | PowerTransformerEnd | g0
| REQUIRED | PowerTransformerEnd | phaseAngleClock
| REQUIRED | PowerTransformerEnd | r
| REQUIRED | PowerTransformerEnd | r0
| OPTIONAL | PowerTransformerEnd | ratedS
| REQUIRED | PowerTransformerEnd | ratedU
| REQUIRED | PowerTransformerEnd | x
| REQUIRED | PowerTransformerEnd | x0
Location
one Location with at least 2 PositionPoints for each ACLineSegment
one Location with a single PositionPoint for each ConductingEquipment of a type other than ACLineSegment
one Location with one or more PositionPoints for every Substation
| OPTIONAL | IdentifiedObject | description
| TOOL | IdentifiedObject | mRID
| REQUIRED | IdentifiedObject | name
CoordinateSystem
one for the licence area
| OPTIONAL | IdentifiedObject | description
| TOOL | IdentifiedObject | mRID
| REQUIRED | IdentifiedObject | name
| REQUIRED | CoordinateSystem | crsUrn (shall be =urn:ogc:def:crs:EPSG::4326)
PositionPoint
as necessary to meet requirements for Locations described above
| REQUIRED | PositionPoint | sequenceNumber
| REQUIRED | PositionPoint | xPosition
| REQUIRED | PositionPoint | yPosition
| OPTIONAL | PositionPoint | zPosition
KEY
| REQUIRED | attribute must be populated
| OPTIONAL | attribute may have to be populated - specific rules are being captured in the LTDS Modelling Guide
| TOOL | attribute is populated and maintained (to be persistent) by the tool used to produce LTDS modeling
Switch population guidelines
switches (represented either by Breakers or Disconnectors as appropriate) need to be modeled such that:
every ConductingEquipment instance other than ACLineSegments can be cleared (or isolated) using switches
every line (which could be one ACLineSegment or a series of ACLineSegments) can be cleared using switches
LTDS modeling scope
scope of grid model is from Subtransmission to the HV bus in Primary substations plus any HV circuits interconnecting Primary substations